## Correlations
Vapour Pressure
T | [K]
P | [Pa]
Heat Capacity - Liquid |  | Form 0 | Form 1
T | [K]
Cp | J/kmol·K
Heat Capacity - Vapour
T | [K]
Cp | [-]
𝑡=1−𝑇_𝑟
𝑇_𝑟=𝑇/𝑇_𝑐
𝑃=exp⁡[𝐴+𝐵/𝑇+𝐶𝑙𝑛𝑇+𝐷𝑇^𝐸]
𝑐_𝑝𝐿=𝐴+𝐵𝑇+𝐶𝑇^2+𝐷𝑇^3+𝐸𝑇^4
𝑐_𝑝𝐿=𝐴^2/𝑡+𝐵−2𝐴𝐶𝑡−𝐴𝐷𝑡^2−(𝐶^2 𝑡^3)/3−(𝐶𝐷𝑡^4)/2−(𝐷^2 𝑡^5)/5
𝐶_𝑝/𝑅=𝐴+𝐵𝑇+𝐶𝑇^2+𝐷𝑇^(−2)

## Correlation Constants
Correlation | Vapour Pressure |  |  |  |  | Liquid Heat Capacity |  |  |  |  | Vapour Heat Capacity |  |  |  |  | Latent Heat of Vaporization
Constant | C1 | C2 | C3 | C4 | C5 | C1 | C2 | C3 | C4 | C5 | C1 | C2 | C3 | C4 | C5 | C1 | C2 | C3 | C4 | C5
Exponent | 0 | 0 | 0 | 0 | 0 | 0 | 0 | 0 | 0 | 0 | 0 | 3 | 6 | -5 | 0 | -7 | 0 | 0 | 0 | 0
Species
Ethane | 51.857 | -2598.7 | -5.1283 | 1.4913e-05 | 2 | 44.009 | 89718 | 918.77 | -1886 | 0 | 1.131 | 19.225 | -5.561 | 0 |  | 2.1019 | 0.60646 | -0.55492 | 0.32799
Pentane | 78.741 | -5420.3 | -8.8253 | 9.6171e-06 | 2 | 159080 | -270.5 | 0.99537 | 0 | 0 | 2.464 | 45.351 | -14.111 | 0 |  | 3.9109 | 0.38681 | 0 | 0
Hexane | 104.65 | -6995.5 | -12.702 | 1.2381e-05 | 2 | 172120 | -183.78 | 0.88734 | 0 | 0 | 3.025 | 53.722 | -16.791 | 0 |  | 4.4544 | 0.39002 | 0 | 0
Cyclohexane | 51.087 | -5226.4 | -4.2278 | 9.7454e-18 | 6 | -220600 | 3118.3 | -9.4216 | 0.010687 | 0 | -3.876 | 63.249 | -20.928 | 0 |  | 4.4902 | 0.39881 | 0 | 0
Water | 73.649 | -7258.2 | -7.3037 | 4.1653e-06 | 2 | 276370 | -2090.1 | 8.125 | -0.014116 | 9.3701e-06 | 3.47 | 1.45 | 0 | 0.121 |  | 5.2053 | 0.3199 | -0.212 | 0.25795
Nitrogen | 58.282 | -1084.1 | -8.3144 | 0.044127 | 1 | 281970 | -12281 | 248 | -2.2182 | 0.0074902 | 3.28 | 0.593 | 0 | 0.04 |  | 0.74905 | 0.40406 | -0.317 | 0.27343

## Species Data
[17 empty] | Watch out for units!!! Liquid heat capacity is in J/kmol·K. | [7 empty] | Watch out for units!!! Vapour heat capacity is dimensionless. Multiply it by R!!! | [7 empty] | Watch out for units!!! Latent heat is given on a kmol basis. | [7 empty] | Tref | 100 | [K] | Note: The reference temperature should be below the lowest critical temperature
| Physical Properties | [7 empty] | Vapour Pressure Correlation [Pa] | [7 empty] | Liquid Heat Capacity Correlation | [7 empty] | Vapour Heat Capacity Correlation | [7 empty] | Latent Heat of Vaporization Correlation [J/kmol] | [7 empty] | T | 373.15 | [K]
Species | Molecular Weight | Normal Boiling Point | Enthalpy of Vaporization | Accentric Factor | Critical Temperature | Critical Pressure | Critical Molar Volume | Critical Compressibility Factor | Vapour Pressure Correlation Constants |  |  |  |  | Temperature |  | Form | Liquid Heat Capacity Correlation Constants |  |  |  |  | Temperature |  | Form | Vapour Heat Capacity Correlation Constants |  |  |  |  | Temperature |  | Form | Latent Heat of Vaporization Correlation Constants |  |  |  |  | Temperature |  | Form | Correlation Validation
| M | Tb | λb | ω | Tc | Pc | Vc | Zc | C1 | C2 | C3 | C4 | C5 | Min | Max |  | C1 | C2 | C3 | C4 | C5 | Min | Max |  | C1 | C2 | C3 | C4 | C5 | Min | Max |  | C1 | C2 | C3 | C4 | C5 | Min | Max |  | Psat | hL | Hv | t | t_ref | tb_ref
| [g/mol] | [K] | [kJ/mol] | [-] | [K] | [bar] | [cm3/mol] | [-] | [-] | [-] | [-] | [-] | [-] | [K] | [K] | [-] | [-] | [-] | [-] | [-] | [-] | [K] | [K] | [-] | [-] | [-] | [-] | [-] | [-] | [K] | [K] | [-] | [-] | [-] | [-] | [-] | [-] | [K] | [K] | [-] | [Pa] | [J/mol] | [J/mol] | [-] | [-] | [-]
Ethane | 30.07 | 184.6 | 14.625 | 0.1 | 305.3 | 48.72 | 145.5 | 0.279 | 51.857 | -2598.7 | -5.1283 | 1.4913e-05 | 2 | 90.35 | 305.32 | 0 | 44.009 | 89718 | 918.77 | -1886 | 0 | 92 | 290 | 1 | 1.131 | 0.019225 | -5.561e-06 | 0 | 0 | 298 | 1500 | 0 | 21019000 | 0.60646 | -0.55492 | 0.32799 | 0 | 90.35 | 305.32 | 0 | 16184812.5036 | #NUM! | 30084.4003 | -0.22224 | 0.67245 | 0.39535
Pentane | 72.15 | 309.2 | 25.816 | 0.252 | 469.7 | 33.7 | 313 | 0.27 | 78.741 | -5420.3 | -8.8253 | 9.6171e-06 | 2 | 143.42 | 469.7 | 0 | 159080 | -270.5 | 0.99537 | 0 | 0 | 143.42 | 390 | 0 | 2.464 | 0.045351 | -1.4111e-05 | 0 | 0 | 298 | 1500 | 0 | 39109000 | 0.38681 | 0 | 0 | 0 | 143.42 | 469.7 | 0 | 591871.9545 | 42880.1392 | 65654.482 | 0.20556 | 0.7871 | 0.34171
Hexane | 86.177 | 341.9 | 28.7847 | 0.301 | 507.6 | 30.25 | 371 | 0.266 | 104.65 | -6995.5 | -12.702 | 1.2381e-05 | 2 | 177.83 | 507.6 | 0 | 172120 | -183.78 | 0.88734 | 0 | 0 | 177.83 | 460 | 0 | 3.025 | 0.053722 | -1.6791e-05 | 0 | 0 | 298 | 1500 | 0 | 44544000 | 0.39002 | 0 | 0 | 0 | 177.83 | 507.6 | 0 | 244212.2833 | 50210.913 | 77341.5941 | 0.26487 | 0.80299 | 0.32644
Cyclohexane | 84.161 | 353.9 | 29.8996 | 0.21 | 553.6 | 40.73 | 308 | 0.273 | 51.087 | -5226.4 | -4.2278 | 9.7454e-18 | 6 | 279.69 | 553.8 | 0 | -220600 | 3118.3 | -9.4216 | 0.010687 | 0 | 279.69 | 400 | 0 | -3.876 | 0.063249 | -2.0928e-05 | 0 | 0 | 298 | 1500 | 0 | 44902000 | 0.39881 | 0 | 0 | 0 | 279.69 | 553.8 | 0 | 174590.0491 | 32747.3873 | 61772.1283 | 0.32596 | 0.81936 | 0.36073
Water | 18.015 | 373.2 | 40.7961 | 0.345 | 647.1 | 220.55 | 55.9 | 0.229 | 73.649 | -7258.2 | -7.3037 | 4.1653e-06 | 2 | 273.16 | 647.096 | 0 | 276370 | -2090.1 | 8.125 | -0.014116 | 9.3701e-06 | 273.16 | 533.15 | 0 | 3.47 | 0.00145 | 0 | 12100 | 0 | 298 | 2000 | 0 | 52053000 | 0.3199 | -0.212 | 0.25795 | 0 | 273.16 | 647.1 | 0 | 101260.563 | 23909.4686 | 64707.6266 | 0.42335 | 0.84546 | 0.42327
Nitrogen | 28.014 | 77.3 | 5.5699 | 0.038 | 126.2 | 34 | 89.2 | 0.289 | 58.282 | -1084.1 | -8.3144 | 0.044127 | 1 | 63.15 | 126.2 | 0 | 281970 | -12281 | 248 | -2.2182 | 0.0074902 | 63.15 | 0.5593 | 0 | 3.28 | 0.000593 | 0 | 4000 | 0 | 298 | 2000 | 0 | 7490500 | 0.40406 | -0.317 | 0.27343 | 0 | 63.15 | 126.2 | 0 | 6564942187.6437 | 3622551.3475 | 12945.9508 | -1.9568 | 0.20761 | 0.38748

## Data
Flash Case | Behaviour Case | Temperature | Tank Pressure | Flowrate
|  | [°C] | [bar] | [mol/s] |  | Species |  | Cyclohexane | Water
0 | 0 | 120 | 5 | 1 |  | Mole Fraction | zi [-] | 0.4 | 0.6
| 1 | 2 | 3 | 4 | 5 | 6 | 7 | 8 | 9 | 10 | 11 | 12 | 13 | 14 | 15 | 16 | 17 | 18 | 19 | 20 | 21 | 22 | 23 | 24 | 25 | 26 | 27 | 28 | 29 | 30 | 31
| Physical Properties | [7 empty] | Vapour Pressure Correlation [Pa] | [7 empty] | Liquid Heat Capacity Correlation | [7 empty] | Vapour Heat Capacity Correlation
Species | Molecular Weight | Normal Boiling Point | Enthalpy of Vaporization | Accentric Factor | Critical Temperature | Critical Pressure | Critical Molar Volume | Critical Compressibility Factor | Vapour Pressure Correlation Constants |  |  |  |  | Temperature |  | Form | Liquid Heat Capacity Correlation Constants |  |  |  |  | Temperature |  | Form | Vapour Heat Capacity Correlation Constants |  |  |  | Temperature |  | Form
| M | Tb | λb | ω | Tc | Pc | Vc | Zc | C1 | C2 | C3 | C4 | C5 | Min | Max |  | C1 | C2 | C3 | C4 | C5 | Min | Max |  | C1 | C2 | C3 | C4 | Min | Max
| [g/mol] | [K] | [kJ/mol] | [-] | [K] | [bar] | [cm3/mol] | [-] | [-] | [-] | [-] | [-] | [-] | [K] | [K] | [-] | [-] | [-] | [-] | [-] | [-] | [K] | [K] | [-] | [-] | [-] | [-] | [-] | [K] | [K] | [-]
Ethane | 30.07 | 184.6 | 14.625 | 0.1 | 305.3 | 48.72 | 145.5 | 0.279 | 51.857 | -2598.7 | -5.1283 | 1.4913e-05 | 2 | 90.35 | 305.32 | 0 | 44.009 | 89718 | 918.77 | -1886 | 0 | 92 | 290 | 1 | 1.131 | 0.019225 | -5.561e-06 | 0 | 298 | 1500 | 0
Pentane | 72.15 | 309.2 | 25.816 | 0.252 | 469.7 | 33.7 | 313 | 0.27 | 78.741 | -5420.3 | -8.8253 | 9.6171e-06 | 2 | 143.42 | 469.7 | 0 | 159080 | -270.5 | 0.99537 | 0 | 0 | 143.42 | 390 | 0 | 2.464 | 0.045351 | -1.4111e-05 | 0 | 298 | 1500 | 0
Hexane | 86.177 | 341.9 | 28.7847 | 0.301 | 507.6 | 30.25 | 371 | 0.266 | 104.65 | -6995.5 | -12.702 | 1.2381e-05 | 2 | 177.83 | 507.6 | 0 | 172120 | -183.78 | 0.88734 | 0 | 0 | 177.83 | 460 | 0 | 3.025 | 0.053722 | -1.6791e-05 | 0 | 298 | 1500 | 0
Cyclohexane | 84.161 | 353.9 | 29.8996 | 0.21 | 553.6 | 40.73 | 308 | 0.273 | 51.087 | -5226.4 | -4.2278 | 9.7454e-18 | 6 | 279.69 | 553.8 | 0 | -220600 | 3118.3 | -9.4216 | 0.010687 | 0 | 279.69 | 400 | 0 | -3.876 | 0.063249 | -2.0928e-05 | 0 | 298 | 1500 | 0
Water | 18.015 | 373.2 | 40.7961 | 0.345 | 647.1 | 220.55 | 55.9 | 0.229 | 73.649 | -7258.2 | -7.3037 | 4.1653e-06 | 2 | 273.16 | 647.096 | 0 | 276370 | -2090.1 | 8.125 | -0.014116 | 9.3701e-06 | 273.16 | 533.15 | 0 | 3.47 | 0.00145 | 0 | 12100 | 298 | 2000 | 0
Nitrogen | 28.014 | 77.3 | 5.5699 | 0.038 | 126.2 | 34 | 89.2 | 0.289 | 58.282 | -1084.1 | -8.3144 | 0.044127 | 1 | 63.15 | 126.2 | 0 | 281970 | -12281 | 248 | -2.2182 | 0.0074902 | 63.15 | 0.5593 | 0 | 3.28 | 0.000593 | 0 | 4000 | 298 | 2000 | 0