## Correlations
Vapour Pressure
T | [K]
P | [Pa]
Heat Capacity - Liquid |  | Form 0 | Form 1
T | [K]
Cp | J/kmol·K
Heat Capacity - Vapour
T | [K]
Cp | [-]
𝑡=1−𝑇_𝑟
𝑇_𝑟=𝑇/𝑇_𝑐
𝑃=exp⁡[𝐴+𝐵/𝑇+𝐶𝑙𝑛𝑇+𝐷𝑇^𝐸]
𝑐_𝑝𝐿=𝐴+𝐵𝑇+𝐶𝑇^2+𝐷𝑇^3+𝐸𝑇^4
𝑐_𝑝𝐿=𝐴^2/𝑡+𝐵−2𝐴𝐶𝑡−𝐴𝐷𝑡^2−(𝐶^2 𝑡^3)/3−(𝐶𝐷𝑡^4)/2−(𝐷^2 𝑡^5)/5
𝐶_𝑝/𝑅=𝐴+𝐵𝑇+𝐶𝑇^2+𝐷𝑇^(−2)

## Correlation Constants
Correlation | Vapour Pressure |  |  |  |  | Liquid Heat Capacity |  |  |  |  | Vapour Heat Capacity |  |  |  |  | Latent Heat of Vaporization
Constant | C1 | C2 | C3 | C4 | C5 | C1 | C2 | C3 | C4 | C5 | C1 | C2 | C3 | C4 | C5 | C1 | C2 | C3 | C4 | C5
Exponent | 0 | 0 | 0 | 0 | 0 | 0 | 0 | 0 | 0 | 0 | 0 | 3 | 6 | -5 | 0 | -7 | 0 | 0 | 0 | 0
Species
Ethane | 51.857 | -2598.7 | -5.1283 | 1.4913e-05 | 2 | 44.009 | 89718 | 918.77 | -1886 | 0 | 1.131 | 19.225 | -5.561 | 0 |  | 2.1019 | 0.60646 | -0.55492 | 0.32799
Pentane | 78.741 | -5420.3 | -8.8253 | 9.6171e-06 | 2 | 159080 | -270.5 | 0.99537 | 0 | 0 | 2.464 | 45.351 | -14.111 | 0 |  | 3.9109 | 0.38681 | 0 | 0
Hexane | 104.65 | -6995.5 | -12.702 | 1.2381e-05 | 2 | 172120 | -183.78 | 0.88734 | 0 | 0 | 3.025 | 53.722 | -16.791 | 0 |  | 4.4544 | 0.39002 | 0 | 0
Cyclohexane | 51.087 | -5226.4 | -4.2278 | 9.7454e-18 | 6 | -220600 | 3118.3 | -9.4216 | 0.010687 | 0 | -3.876 | 63.249 | -20.928 | 0 |  | 4.4902 | 0.39881 | 0 | 0
Water | 73.649 | -7258.2 | -7.3037 | 4.1653e-06 | 2 | 276370 | -2090.1 | 8.125 | -0.014116 | 9.3701e-06 | 3.47 | 1.45 | 0 | 0.121 |  | 5.2053 | 0.3199 | -0.212 | 0.25795
Nitrogen | 58.282 | -1084.1 | -8.3144 | 0.044127 | 1 | 281970 | -12281 | 248 | -2.2182 | 0.0074902 | 3.28 | 0.593 | 0 | 0.04 |  | 0.74905 | 0.40406 | -0.317 | 0.27343

## Species Data
[17 empty] | Watch out for units!!! Liquid heat capacity is in J/kmol·K. | [7 empty] | Watch out for units!!! Vapour heat capacity is dimensionless. Multiply it by R!!! | [7 empty] | Watch out for units!!! Latent heat is given on a kmol basis. | [7 empty] | Tref | 184.6 | [K] | Note: The reference temperature should be below the lowest critical temperature | [5 empty] | Moles of Liquid | 0.5658 | [22 empty] | v | 0.4325 | 0.4875 | 0.4325
| Physical Properties | [7 empty] | Vapour Pressure Correlation [Pa] | [7 empty] | Liquid Heat Capacity Correlation | [7 empty] | Vapour Heat Capacity Correlation | [7 empty] | Latent Heat of Vaporization Correlation [J/kmol] | [7 empty] | T | 373.15 | [K] | [6 empty] | Moles of Vapour | 0.4342
Species | Molecular Weight | Normal Boiling Point | Enthalpy of Vaporization | Accentric Factor | Critical Temperature | Critical Pressure | Critical Molar Volume | Critical Compressibility Factor | Vapour Pressure Correlation Constants |  |  |  |  | Temperature |  | Form | Liquid Heat Capacity Correlation Constants |  |  |  |  | Temperature |  | Form | Vapour Heat Capacity Correlation Constants |  |  |  |  | Temperature |  | Form | Latent Heat of Vaporization Correlation Constants |  |  |  |  | Temperature |  | Form | Correlation Validation | [5 empty] | Liquid Mole Fraction | Vapour Mole Fraction | Overall Mole Fraction |  | Pressure |  |  | Hexane |  | Cyclohexane |  | Hexane Enthalpy | Cyclohexane Enthalpy | Q_feed | Q_flash | Hexane Vapour Pressure | Cyclohexane Vapour Pressure | [8 empty] | case 3 | case 2 | case 3 | case 2
| M | Tb | λb | ω | Tc | Pc | Vc | Zc | C1 | C2 | C3 | C4 | C5 | Min | Max |  | C1 | C2 | C3 | C4 | C5 | Min | Max |  | C1 | C2 | C3 | C4 | C5 | Min | Max |  | C1 | C2 | C3 | C4 | C5 | Min | Max |  | Psat | hL | Hv | t | t_ref | tb_ref | x | y | z |  | 2 |  | T | hL | Hv | hL | Hv |  |  |  |  | Psat | Psat | P_BP | P_DP |  | term 1 | term 2 | term 3 |  | z | K
| [g/mol] | [K] | [kJ/mol] | [-] | [K] | [bar] | [cm3/mol] | [-] | [-] | [-] | [-] | [-] | [-] | [K] | [K] | [-] | [-] | [-] | [-] | [-] | [-] | [K] | [K] | [-] | [-] | [-] | [-] | [-] | [-] | [K] | [K] | [-] | [-] | [-] | [-] | [-] | [-] | [K] | [K] | [-] | [Pa] | [J/mol] | [J/mol] | [-] | [-] | [-] | [5 empty] | 100 | 373.15 | 36297.1446 | 63427.8257 | 27650.284 | 56675.025 | 14518.8578 | 16590.1704 | -31109.0283 | 43345.0789 | 2.4421 | 1.7459 | 2.0244 | 1.9706 | 36297.1446 | 32453226 | -9663498.1361 | 13507416.7591 | 36297.1446
Ethane | 30.07 | 184.6 | 14.625 | 0.1 | 305.3 | 48.72 | 145.5 | 0.279 | 51.857 | -2598.7 | -5.1283 | 1.4913e-05 | 2 | 90.35 | 305.32 | 0 | 44.009 | 89718 | 918.77 | -1886 | 0 | 92 | 290 | 1 | 1.131 | 0.019225 | -5.561e-06 | 0 | 0 | 298 | 1500 | 0 | 21019000 | 0.60646 | -0.55492 | 0.32799 | 0 | 90.35 | 305.32 | 0 | 161.8481 | #NUM! | 24098.6649 | -0.22224 | 0.39535 | 0.39535 | [5 empty] | 155.75 | 428.9 | 49752.541 | 73561.9887 | 39070.894 | 65072.5149 | 19901.0164 | 23442.5364 | -43343.5528 | 54209.2788 | 8.2865 | 6.1935 | 7.0307 | 6.8896
Pentane | 72.15 | 309.2 | 25.816 | 0.252 | 469.7 | 33.7 | 313 | 0.27 | 78.741 | -5420.3 | -8.8253 | 9.6171e-06 | 2 | 143.42 | 469.7 | 0 | 159080 | -270.5 | 0.99537 | 0 | 0 | 143.42 | 390 | 0 | 2.464 | 0.045351 | -1.4111e-05 | 0 | 0 | 298 | 1500 | 0 | 39109000 | 0.38681 | 0 | 0 | 0 | 143.42 | 469.7 | 0 | 5.9187 | 30923.0244 | 53697.3673 | 0.20556 | 0.60698 | 0.34171 | [5 empty] | 91.44 | 364.59 | 34370.5414 | 61964.8524 | 26074.4284 | 55493.1435 | 13748.2165 | 15644.6571 | -29392.8736 | 41813.466 | 1.9529 | 1.3814 | 1.61 | 1.5646
Hexane | 86.177 | 341.9 | 28.7847 | 0.301 | 507.6 | 30.25 | 371 | 0.266 | 104.65 | -6995.5 | -12.702 | 1.2381e-05 | 2 | 177.83 | 507.6 | 0 | 172120 | -183.78 | 0.88734 | 0 | 0 | 177.83 | 460 | 0 | 3.025 | 0.053722 | -1.6791e-05 | 0 | 0 | 298 | 1500 | 0 | 44544000 | 0.39002 | 0 | 0 | 0 | 177.83 | 507.6 | 0 | 2.4421 | 36297.1446 | 63427.8257 | 0.26487 | 0.63633 | 0.32644 | 0.365 | 0.4456 | 0.4 | 7495.9774 | 12271.9853 |  | 330 | 26919.5765 | 56312.3043 | 20061.688 | 51017.2952 | 10767.8306 | 12037.0128 | -22804.8434 | 35943.359 | 0.68853 | 0.46379 | 0.55369 | 0.53344 | [5 empty] | 0.4 | 1.2211 | 1.2228 | 0.080708 | 0.081284
Cyclohexane | 84.161 | 353.9 | 29.8996 | 0.21 | 553.6 | 40.73 | 308 | 0.273 | 51.087 | -5226.4 | -4.2278 | 9.7454e-18 | 6 | 279.69 | 553.8 | 0 | -220600 | 3118.3 | -9.4216 | 0.010687 | 0 | 279.69 | 400 | 0 | -3.876 | 0.063249 | -2.0928e-05 | 0 | 0 | 298 | 1500 | 0 | 44902000 | 0.39881 | 0 | 0 | 0 | 279.69 | 553.8 | 0 | 1.7459 | 27650.284 | 56675.025 | 0.32596 | 0.66655 | 0.36073 | 0.635 | 0.5544 | 0.6 | 9934.277 | 13642.8392 |  | 340 | 29021.0047 | 57903.3844 | 21746.53 | 52261.3686 | 11608.4019 | 13047.918 | -24656.3199 | 37589.9901 | 0.95509 | 0.65295 | 0.77381 | 0.74754 | [5 empty] | 0.6 | 0.87295 | 0.87424 | -0.080662 | -0.079796
Water | 18.015 | 373.2 | 40.7961 | 0.345 | 647.1 | 220.55 | 55.9 | 0.229 | 73.649 | -7258.2 | -7.3037 | 4.1653e-06 | 2 | 273.16 | 647.096 | 0 | 276370 | -2090.1 | 8.125 | -0.014116 | 9.3701e-06 | 273.16 | 533.15 | 0 | 3.47 | 0.00145 | 0 | 12100 | 0 | 298 | 2000 | 0 | 52053000 | 0.3199 | -0.212 | 0.25795 | 0 | 273.16 | 647.1 | 0 | 1.0126 | 14723.7488 | 55521.9068 | 0.42335 | 0.71473 | 0.42327 | [6 empty] | 350 | 31164.3941 | 59529.6362 | 23473.2118 | 53546.1955 | 12465.7577 | 14083.9271 | -26549.6848 | 39276.9345 | 1.2958 | 0.89875 | 1.0576 | 1.0243 | [8 empty] | 4.5341e-05 | 0.0014876
Nitrogen | 28.014 | 77.3 | 5.5699 | 0.038 | 126.2 | 34 | 89.2 | 0.289 | 58.282 | -1084.1 | -8.3144 | 0.044127 | 1 | 63.15 | 126.2 | 0 | 281970 | -12281 | 248 | -2.2182 | 0.0074902 | 63.15 | 0.5593 | 0 | 3.28 | 0.000593 | 0 | 4000 | 0 | 298 | 2000 | 0 | 7490500 | 0.40406 | -0.317 | 0.27343 | 0 | 63.15 | 126.2 | 0 | 65649.4219 | 3591550.0134 | -18055.3833 | -1.9568 | -0.46276 | 0.38748 | [6 empty] | 360 | 33351.5193 | 61190.7804 | 25245.0123 | 54871.4279 | 13340.6077 | 15147.0074 | -28487.6151 | 41005.5988 | 1.7236 | 1.212 | 1.4166 | 1.3753
[50 empty] | 17430.2544 | 25914.8245 | -43345.0789 | 372.688 | 36192.2771 | 63348.224 | 27564.2288 | 56610.4938 | 14476.9108 | 16538.5373 | -31015.4481 | 43261.5685 | 2.4135 | 1.7245 | 2.0001 | 1.9468
[42 empty] | feed | flash | [9 empty] | 373.72 | 36426.6674 | 63526.1363 | 27756.6182 | 56754.7579 | 14570.667 | 16653.9709 | -31224.6379 | 43448.2461 | 2.4777 | 1.7726 | 2.0546 | 2.0003
[42 empty] | 47754.978 | 47696.1614 | 58.8166 |  | 464.83 | [6 empty] | 390 | 40193.0564 | 66380.7757 | 30873.5332 | 59086.0785 | 16077.2226 | 18524.1199 | -34601.3425 | 46459.4349 | 3.6731 | 2.6742 | 3.0738 | 3.0006
[53 empty] | 400 | 42572.8716 | 68178.6977 | 32871.4217 | 60569.4532 | 17029.1487 | 19722.853 | -36752.0017 | 48373.6543 | 4.5984 | 3.378 | 3.8661 | 3.7792
[53 empty] | 410 | 45005.296 | 70010.1161 | 34940.4417 | 62091.4935 | 18002.1184 | 20964.265 | -38966.3834 | 50340.0832 | 5.6911 | 4.212 | 4.8036 | 4.7007
[53 empty] | 420 | 47492.1043 | 71874.7518 | 37087.7193 | 63651.8514 | 18996.8417 | 22252.6316 | -41249.4733 | 52361.5107 | 6.9714 | 5.1902 | 5.9027 | 5.781
[53 empty] | 430 | 50035.0711 | 73772.3255 | 39321.0221 | 65250.1788 | 20014.0284 | 23592.6132 | -43606.6417 | 54440.956 | 8.4614 | 6.3268 | 7.1806 | 7.0369
[53 empty] | 440 | 52635.9711 | 75702.558 | 41648.7585 | 66886.1279 | 21054.3885 | 24989.2551 | -46043.6435 | 56581.6691 | 10.1854 | 7.6365 | 8.6561 | 8.486

## Species
1 | 2 | 3 | 4 | 5 | 6 | 7 | 8 | 9 | 10 | 11 | 12 | 13 | 14 | 15 | 16 | 17 | 18 | 19 | 20 | 21 | 22 | 23 | 24 | 25 | 26 | 27 | 28 | 29 | 30 | 31 | 32 | 33 | 34 | 35 | 36 | 37
Species | Index | Molecular Weight M (g/mol) | Normal Boiling Point Tb (K) | Enthalpy of Vaporization λb (kJ/mol) | Accentric Factor ω | Critical Temperature Tc (K) | Critical Pressure Pc (bar) | Critical Molar Volume Vc (mL/mol) | Critical Compressibility Factor Zc | Vapour Pressure Correlation Constants: C1 | C2 | C3 | C4 | C5 | Temperature (K): Min | Max | Form | Liquid Heat Capacity Correlation Constants: C1 | C2 | C3 | C4 | C5 | Temperature (K): Min | Max | Form | Vapour Heat Capacity Correlation Constants: C1 | C2 | C3 | C4 | Temperature (K): Min | Max | Form | CH3 | CH2 | OH | H2O
Ethane | 1 | 30.07 | 184.6 | 14.625 | 0.1 | 305.3 | 48.72 | 145.5 | 0.279 | 51.857 | -2598.7 | -5.1283 | 1.4913e-05 | 2 | 90.35 | 305.32 | 0 | 44.009 | 89718 | 918.77 | -1886 | 0 | 92 | 290 | 1 | 1.131 | 0.019225 | -5.561e-06 | 0 | 298 | 1500 | 0 | 2 | 0 | 0 | 0
Pentane | 2 | 72.15 | 309.2 | 25.816 | 0.252 | 469.7 | 33.7 | 313 | 0.27 | 78.741 | -5420.3 | -8.8253 | 9.6171e-06 | 2 | 143.42 | 469.7 | 0 | 159080 | -270.5 | 0.99537 | 0 | 0 | 143.42 | 390 | 0 | 2.464 | 0.045351 | -1.4111e-05 | 0 | 298 | 1500 | 0 | 2 | 3 | 0 | 0
Hexane | 3 | 86.177 | 341.9 | 28.7847 | 0.301 | 507.6 | 30.25 | 371 | 0.266 | 104.65 | -6995.5 | -12.702 | 1.2381e-05 | 2 | 177.83 | 507.6 | 0 | 172120 | -183.78 | 0.88734 | 0 | 0 | 177.83 | 460 | 0 | 3.025 | 0.053722 | -1.6791e-05 | 0 | 298 | 1500 | 0 | 2 | 4 | 0 | 0
Cyclohexane | 4 | 84.161 | 353.9 | 29.8996 | 0.21 | 553.6 | 40.73 | 308 | 0.273 | 51.087 | -5226.4 | -4.2278 | 9.7454e-18 | 6 | 279.69 | 553.8 | 0 | -220600 | 3118.3 | -9.4216 | 0.010687 | 0 | 279.69 | 400 | 0 | -3.876 | 0.063249 | -2.0928e-05 | 0 | 298 | 1500 | 0 | 0 | 6 | 0 | 0
Water | 5 | 18.015 | 373.2 | 40.7961 | 0.345 | 647.1 | 220.55 | 55.9 | 0.229 | 73.649 | -7258.2 | -7.3037 | 4.1653e-06 | 2 | 273.16 | 647.096 | 0 | 276370 | -2090.1 | 8.125 | -0.014116 | 9.3701e-06 | 273.16 | 533.15 | 0 | 3.47 | 0.00145 | 0 | 12100 | 298 | 2000 | 0 | 0 | 0 | 0 | 1
Nitrogen | 6 | 28.014 | 77.3 | 5.5699 | 0.038 | 126.2 | 34 | 89.2 | 0.289 | 58.282 | -1084.1 | -8.3144 | 0.044127 | 1 | 63.15 | 126.2 | 0 | 281970 | -12281 | 248 | -2.2182 | 0.0074902 | 63.15 | 0.5593 | 0 | 3.28 | 0.000593 | 0 | 4000 | 298 | 2000 | 0 | 0 | 0 | 0 | 0

## SubGroups
| k | Rk | Qk
CH3 | 1 | 0.9011 | 0.848
CH2 | 2 | 0.6744 | 0.54
OH | 15 | 1 | 1.2
H2O | 17 | 0.92 | 1.4

## InteractionParameters
| 1 | 2 | 3 | 4
i/j | CH3 | CH2 | OH | H2O
CH3 | 0 | 0 | 986.5 | 1318
CH2 | 0 | 0 | 986.5 | 1318
OH | 156.4 | 156.4 | 0 | 353.5
H2O | 300 | 300 | -229.1 | 0

## Input
Flash Case | Behaviour Case | Temperature (°C) | Tank Pressure (bar) | Flowrate (mol/h)
0 | 0 | 175 | 2 | 1
Component | Mole Fraction
Cyclohexane | 0.4
Hexane | 0.6