## Correlation Constants
Correlation | Vapour Pressure |  |  |  |  | Liquid Heat Capacity |  |  |  |  | Vapour Heat Capacity |  |  |  |  | Latent Heat of Vaporization
Constant | C1 | C2 | C3 | C4 | C5 | C1 | C2 | C3 | C4 | C5 | C1 | C2 | C3 | C4 | C5 | C1 | C2 | C3 | C4 | C5
Exponent | 0 | 0 | 0 | 0 | 0 | 0 | 0 | 0 | 0 | 0 | 0 | 3 | 6 | -5 | 0 | -7 | 0 | 0 | 0 | 0
Species
Ethane | 51.857 | -2598.7 | -5.1283 | 1.4913e-05 | 2 | 44.009 | 89718 | 918.77 | -1886 | 0 | 1.131 | 19.225 | -5.561 | 0 |  | 2.1019 | 0.60646 | -0.55492 | 0.32799
Pentane | 78.741 | -5420.3 | -8.8253 | 9.6171e-06 | 2 | 159080 | -270.5 | 0.99537 | 0 | 0 | 2.464 | 45.351 | -14.111 | 0 |  | 3.9109 | 0.38681 | 0 | 0
Hexane | 104.65 | -6995.5 | -12.702 | 1.2381e-05 | 2 | 172120 | -183.78 | 0.88734 | 0 | 0 | 3.025 | 53.722 | -16.791 | 0 |  | 4.4544 | 0.39002 | 0 | 0
Cyclohexane | 51.087 | -5226.4 | -4.2278 | 9.7454e-18 | 6 | -220600 | 3118.3 | -9.4216 | 0.010687 | 0 | -3.876 | 63.249 | -20.928 | 0 |  | 4.4902 | 0.39881 | 0 | 0
Water | 73.649 | -7258.2 | -7.3037 | 4.1653e-06 | 2 | 276370 | -2090.1 | 8.125 | -0.014116 | 9.3701e-06 | 3.47 | 1.45 | 0 | 0.121 |  | 5.2053 | 0.3199 | -0.212 | 0.25795
Nitrogen | 58.282 | -1084.1 | -8.3144 | 0.044127 | 1 | 281970 | -12281 | 248 | -2.2182 | 0.0074902 | 3.28 | 0.593 | 0 | 0.04 |  | 0.74905 | 0.40406 | -0.317 | 0.27343

## Species Data
[17 empty] | Watch out for units!!! Liquid heat capacity is in J/kmol·K. | [7 empty] | Watch out for units!!! Vapour heat capacity is dimensionless. Multiply it by R!!! | [7 empty] | Watch out for units!!! Latent heat is given on a kmol basis.
| Physical Properties | [7 empty] | Vapour Pressure Correlation [Pa] | [7 empty] | Liquid Heat Capacity Correlation | [7 empty] | Vapour Heat Capacity Correlation | [7 empty] | Latent Heat of Vaporization Correlation [J/kmol]
Species | Molecular Weight | Normal Boiling Point | Enthalpy of Vaporization | Accentric Factor | Critical Temperature | Critical Pressure | Critical Molar Volume | Critical Compressibility Factor | Vapour Pressure Correlation Constants |  |  |  |  | Temperature |  | Form | Liquid Heat Capacity Correlation Constants |  |  |  |  | Temperature |  | Form | Vapour Heat Capacity Correlation Constants |  |  |  |  | Temperature |  | Form | Latent Heat of Vaporization Correlation Constants |  |  |  |  | Temperature |  | Form
| M | Tb | λb | ω | Tc | Pc | Vc | Zc | C1 | C2 | C3 | C4 | C5 | Min | Max |  | C1 | C2 | C3 | C4 | C5 | Min | Max |  | C1 | C2 | C3 | C4 | C5 | Min | Max |  | C1 | C2 | C3 | C4 | C5 | Min | Max
| [g/mol] | [K] | [kJ/mol] | [-] | [K] | [bar] | [cm3/mol] | [-] | [-] | [-] | [-] | [-] | [-] | [K] | [K] | [-] | [-] | [-] | [-] | [-] | [-] | [K] | [K] | [-] | [-] | [-] | [-] | [-] | [-] | [K] | [K] | [-] | [-] | [-] | [-] | [-] | [-] | [K] | [K] | [-]
Ethane | 30.07 | 184.6 | 14.625 | 0.1 | 305.3 | 48.72 | 145.5 | 0.279 | 51.857 | -2598.7 | -5.1283 | 1.4913e-05 | 2 | 90.35 | 305.32 | 0 | 44.009 | 89718 | 918.77 | -1886 | 0 | 92 | 290 | 1 | 1.131 | 0.019225 | -5.561e-06 | 0 | 0 | 298 | 1500 | 0 | 21019000 | 0.60646 | -0.55492 | 0.32799 | 0 | 90.35 | 305.32 | 0
Pentane | 72.15 | 309.2 | 25.816 | 0.252 | 469.7 | 33.7 | 313 | 0.27 | 78.741 | -5420.3 | -8.8253 | 9.6171e-06 | 2 | 143.42 | 469.7 | 0 | 159080 | -270.5 | 0.99537 | 0 | 0 | 143.42 | 390 | 0 | 2.464 | 0.045351 | -1.4111e-05 | 0 | 0 | 298 | 1500 | 0 | 39109000 | 0.38681 | 0 | 0 | 0 | 143.42 | 469.7 | 0
Hexane | 86.177 | 341.9 | 28.7847 | 0.301 | 507.6 | 30.25 | 371 | 0.266 | 104.65 | -6995.5 | -12.702 | 1.2381e-05 | 2 | 177.83 | 507.6 | 0 | 172120 | -183.78 | 0.88734 | 0 | 0 | 177.83 | 460 | 0 | 3.025 | 0.053722 | -1.6791e-05 | 0 | 0 | 298 | 1500 | 0 | 44544000 | 0.39002 | 0 | 0 | 0 | 177.83 | 507.6 | 0
Cyclohexane | 84.161 | 353.9 | 29.8996 | 0.21 | 553.6 | 40.73 | 308 | 0.273 | 51.087 | -5226.4 | -4.2278 | 9.7454e-18 | 6 | 279.69 | 553.8 | 0 | -220600 | 3118.3 | -9.4216 | 0.010687 | 0 | 279.69 | 400 | 0 | -3.876 | 0.063249 | -2.0928e-05 | 0 | 0 | 298 | 1500 | 0 | 44902000 | 0.39881 | 0 | 0 | 0 | 279.69 | 553.8 | 0
Water | 18.015 | 373.2 | 40.7961 | 0.345 | 647.1 | 220.55 | 55.9 | 0.229 | 73.649 | -7258.2 | -7.3037 | 4.1653e-06 | 2 | 273.16 | 647.096 | 0 | 276370 | -2090.1 | 8.125 | -0.014116 | 9.3701e-06 | 273.16 | 533.15 | 0 | 3.47 | 0.00145 | 0 | 12100 | 0 | 298 | 2000 | 0 | 52053000 | 0.3199 | -0.212 | 0.25795 | 0 | 273.16 | 647.1 | 0
Nitrogen | 28.014 | 77.3 | 5.5699 | 0.038 | 126.2 | 34 | 89.2 | 0.289 | 58.282 | -1084.1 | -8.3144 | 0.044127 | 1 | 63.15 | 126.2 | 0 | 281970 | -12281 | 248 | -2.2182 | 0.0074902 | 63.15 | 0.5593 | 0 | 3.28 | 0.000593 | 0 | 4000 | 0 | 298 | 2000 | 0 | 7490500 | 0.40406 | -0.317 | 0.27343 | 0 | 63.15 | 126.2 | 0

## Input
Flash Case | Non-Adiabatic
Non-Ideal | No
Flash Case | Non-Ideal | Temperature | Tank Pressure | Flowrate
|  | [°C] | [bar] | [mol/s] | Species |  | Cyclohexane | Water
0 | 0 | 120 | 5 | 1 | Mole Fraction | zi [-] | 0.4 | 0.6